## Pinout
Position | Name | Type | Signal | Label | AF0 | AF1 | AF2 | AF3 | AF4 | AF5 | AF6 | AF7 | AF8 | AF9 | AF10 | AF11 | AF12 | AF13 | AF14
1 | PE2 | I/O | SPI4_SCK |  | DEBUG_TRACECLK |  | SAI1_CK1 |  |  | SPI4_SCK | SAI1_MCLK_A |  | SAI4_MCLK_A | QUADSPI_BK1_IO2 | SAI4_CK1 | ETH_TXD3 | FMC_A23
2 | PE3 | Output | GPIO_Output | SPI4-CS1 | AF0: DEBUG_TRACED0; AF4: TIM15_BKIN; AF6: SAI1_SD_B; AF8: SAI4_SD_B; AF12: FMC_A19
3 | PE4 | Output | GPIO_Output | SPI4-CS2 | DEBUG_TRACED1 |  | SAI1_D2 | DFSDM1_DATIN3 | TIM15_CH1N | SPI4_NSS | SAI1_FS_A |  | SAI4_FS_A |  | SAI4_D2 |  | FMC_A20 | DCMI_D4 | LTDC_B0
4 | PE5 | I/O | SPI4_MISO |  | DEBUG_TRACED2 |  | SAI1_CK2 | DFSDM1_CKIN3 | TIM15_CH1 | SPI4_MISO | SAI1_SCK_A |  | SAI4_SCK_A |  | SAI4_CK2 |  | FMC_A21 | DCMI_D6 | LTDC_G0
5 | PE6 | I/O | SPI4_MOSI |  | DEBUG_TRACED3 | TIM1_BKIN2 | SAI1_D1 |  | TIM15_CH2 | SPI4_MOSI | SAI1_SD_A |  | SAI4_SD_A | SAI4_D1 | SAI2_MCLK_B | TIM1_BKIN2_COMP1/TIM1_BKIN2_COMP2 | FMC_A22 | DCMI_D7 | LTDC_G1
6 | VSS | Power
7 | VDD | Power
8 | VBAT | Power
9 | PC13 | I/O
10 | PC14-OSC32_IN (OSC32_IN) | I/O | RCC_OSC32_IN
11 | PC15-OSC32_OUT (OSC32_OUT) | I/O
12 | VSS | Power
13 | VDD | Power
14 | VSSSMPS | Power
15 | VLXSMPS | Power
16 | VDDSMPS | Power
17 | VFBSMPS | Power
18 | VSS | Power
19 | VDD | Power
20 | PF6 | I/O |  |  | AF1: TIM16_CH1; AF5: SPI5_NSS; AF6: SAI1_SD_B; AF7: UART7_RX; AF8: SAI4_SD_B; AF9: QUADSPI_BK1_IO3
21 | PF7 | I/O |  |  | AF1: TIM17_CH1; AF5: SPI5_SCK; AF6: SAI1_MCLK_B; AF7: UART7_TX; AF8: SAI4_MCLK_B; AF9: QUADSPI_BK1_IO2
22 | PF8 | I/O |  |  | AF1: TIM16_CH1N; AF5: SPI5_MISO; AF6: SAI1_SCK_B; AF7: UART7_DE/UART7_RTS; AF8: SAI4_SCK_B; AF9: TIM13_CH1; AF10: QUADSPI_BK1_IO0
23 | PF9 | I/O |  |  | AF1: TIM17_CH1N; AF5: SPI5_MOSI; AF6: SAI1_FS_B; AF7: UART7_CTS; AF8: SAI4_FS_B; AF9: TIM14_CH1; AF10: QUADSPI_BK1_IO1
24 | PF10 | I/O |  |  | AF1: TIM16_BKIN; AF2: SAI1_D3; AF9: QUADSPI_CLK; AF10: SAI4_D3; AF13: DCMI_D11; AF14: LTDC_DE
25 | PH0-OSC_IN (PH0) | I/O | RCC_OSC_IN
26 | PH1-OSC_OUT (PH1) | I/O
27 | NRST | Reset
28 | PC0 | I/O |  |  | AF3: DFSDM1_CKIN0; AF6: DFSDM1_DATIN4; AF8: SAI2_FS_B; AF10: USB_OTG_HS_ULPI_STP; AF12: FMC_SDNWE; AF14: LTDC_R5
29 | PC1 | I/O | SDMMC2_CK |  | DEBUG_TRACED0 |  | SAI1_D1 | DFSDM1_DATIN0 | DFSDM1_CKIN4 | I2S2_SDO/SPI2_MOSI | SAI1_SD_A |  | SAI4_SD_A | SDMMC2_CK | SAI4_D1 | ETH_MDC | MDIOS_MDC
30 | PC2_C | I/O | SPI2_MISO |  | AF3: DFSDM1_CKIN1; AF5: I2S2_SDI/SPI2_MISO; AF6: DFSDM1_CKOUT; AF10: USB_OTG_HS_ULPI_DIR; AF11: ETH_TXD2; AF12: FMC_SDNE0
31 | PC3_C | I/O | SPI2_MOSI |  | AF3: DFSDM1_DATIN1; AF5: I2S2_SDO/SPI2_MOSI; AF10: USB_OTG_HS_ULPI_NXT; AF11: ETH_TX_CLK; AF12: FMC_SDCKE0
32 | VDD | Power
33 | VSS | Power
34 | VSSA | Power
35 | VREF+ | MonoIO
36 | VDDA | Power
37 | PA0 | I/O | SDMMC2_CMD |  |  | TIM2_CH1/TIM2_ETR | TIM5_CH1 | TIM8_ETR | TIM15_BKIN |  |  | USART2_CTS/USART2_NSS | UART4_TX | SDMMC2_CMD | SAI2_SD_B | ETH_CRS
38 | PA1 | I/O |  |  |  | TIM2_CH2 | TIM5_CH2 | LPTIM3_OUT | TIM15_CH1N |  |  | USART2_DE/USART2_RTS | UART4_RX | QUADSPI_BK1_IO3 | SAI2_MCLK_B | ETH_REF_CLK/ETH_RX_CLK |  |  | LTDC_R2
39 | PA2 | Output | GPIO_Output | PWM4 |  | TIM2_CH3 | TIM5_CH3 | LPTIM4_OUT | TIM15_CH1 |  |  | USART2_TX | SAI2_SCK_B |  |  | ETH_MDIO | MDIOS_MDIO |  | LTDC_R1
40 | PA3 | Output | GPIO_Output | PWM2 |  | TIM2_CH4 | TIM5_CH4 | LPTIM5_OUT | TIM15_CH2 |  |  | USART2_RX |  | LTDC_B2 | USB_OTG_HS_ULPI_D0 | ETH_COL |  |  | LTDC_B5
41 | VSS | Power
42 | VDD | Power
43 | PA4 | I/O | SPI6_NSS |  | AF2: TIM5_ETR; AF5: I2S1_WS/SPI1_NSS; AF6: I2S3_WS/SPI3_NSS; AF7: USART2_CK; AF8: SPI6_NSS; AF12: USB_OTG_HS_SOF; AF13: DCMI_HSYNC; AF14: LTDC_VSYNC
44 | PA5 | I/O | SPI6_SCK |  | AF1: TIM2_CH1/TIM2_ETR; AF3: TIM8_CH1N; AF5: I2S1_CK/SPI1_SCK; AF8: SPI6_SCK; AF10: USB_OTG_HS_ULPI_CK; AF14: LTDC_R4
45 | PA6 | I/O | SPI6_MISO |  |  | TIM1_BKIN | TIM3_CH1 | TIM8_BKIN |  | I2S1_SDI/SPI1_MISO |  |  | SPI6_MISO | TIM13_CH1 | TIM8_BKIN_COMP1/TIM8_BKIN_COMP2 | MDIOS_MDC | TIM1_BKIN_COMP1/TIM1_BKIN_COMP2 | DCMI_PIXCLK | LTDC_G2
46 | PA7 | I/O | SPI6_MOSI |  | AF1: TIM1_CH1N; AF2: TIM3_CH2; AF3: TIM8_CH1N; AF5: I2S1_SDO/SPI1_MOSI; AF8: SPI6_MOSI; AF9: TIM14_CH1; AF11: ETH_CRS_DV/ETH_RX_DV; AF12: FMC_SDNWE
47 | PC4 | I/O |  |  | AF3: DFSDM1_CKIN2; AF5: I2S1_MCK; AF9: SPDIFRX1_IN2; AF11: ETH_RXD0; AF12: FMC_SDNE0
48 | PC5 | I/O |  |  | AF2: SAI1_D3; AF3: DFSDM1_DATIN2; AF9: SPDIFRX1_IN3; AF10: SAI4_D3; AF11: ETH_RXD1; AF12: FMC_SDCKE0; AF13: COMP1_OUT
49 | PB0 | Output | GPIO_Output | Debug_LED_R |  | TIM1_CH2N | TIM3_CH3 | TIM8_CH2N |  |  | DFSDM1_CKOUT |  | UART4_CTS | LTDC_R3 | USB_OTG_HS_ULPI_D1 | ETH_RXD2 |  |  | LTDC_G1
50 | PB1 | Output | GPIO_Output | Debug_LED_G | AF1: TIM1_CH3N; AF2: TIM3_CH4; AF3: TIM8_CH3N; AF6: DFSDM1_DATIN1; AF9: LTDC_R6; AF10: USB_OTG_HS_ULPI_D2; AF11: ETH_RXD3; AF14: LTDC_G0
51 | PB2 | Output | GPIO_Output | Debug_LED_B | RTC_OUT_ALARM/RTC_OUT_CALIB |  | SAI1_D1 |  | DFSDM1_CKIN1 |  | SAI1_SD_A | I2S3_SDO/SPI3_MOSI | SAI4_SD_A | QUADSPI_CLK | SAI4_D1 | ETH_TX_ER
52 | PF11 | I/O |  |  | AF5: SPI5_MOSI; AF10: SAI2_SD_B; AF12: FMC_SDNRAS; AF13: DCMI_D12
53 | PF14 | I/O | I2C4_SCL |  | AF3: DFSDM1_CKIN6; AF4: I2C4_SCL; AF12: FMC_A8
54 | PF15 | I/O | I2C4_SDA |  | AF4: I2C4_SDA; AF12: FMC_A9
55 | VSS | Power
56 | VDD | Power
57 | PE7 | I/O | UART7_RX |  | AF1: TIM1_ETR; AF3: DFSDM1_DATIN2; AF7: UART7_RX; AF10: QUADSPI_BK2_IO0; AF12: FMC_D4/FMC_DA4
58 | PE8 | I/O | UART7_TX |  | AF1: TIM1_CH1N; AF3: DFSDM1_CKIN2; AF7: UART7_TX; AF10: QUADSPI_BK2_IO1; AF12: FMC_D5/FMC_DA5; AF13: COMP2_OUT
59 | PE9 | I/O |  |  | AF1: TIM1_CH1; AF3: DFSDM1_CKOUT; AF7: UART7_DE/UART7_RTS; AF10: QUADSPI_BK2_IO2; AF12: FMC_D6/FMC_DA6
60 | PE10 | I/O |  |  | AF1: TIM1_CH2N; AF3: DFSDM1_DATIN4; AF7: UART7_CTS; AF10: QUADSPI_BK2_IO3; AF12: FMC_D7/FMC_DA7
61 | PE11 | Output | GPIO_Output | PWM5 | AF1: TIM1_CH2; AF3: DFSDM1_CKIN4; AF5: SPI4_NSS; AF10: SAI2_SD_B; AF12: FMC_D8/FMC_DA8; AF14: LTDC_G3
62 | PE12 | I/O |  |  | AF1: TIM1_CH3N; AF3: DFSDM1_DATIN5; AF5: SPI4_SCK; AF10: SAI2_SCK_B; AF12: FMC_D9/FMC_DA9; AF13: COMP1_OUT; AF14: LTDC_B4
63 | PE13 | Output | GPIO_Output | PWM1 | AF1: TIM1_CH3; AF3: DFSDM1_CKIN5; AF5: SPI4_MISO; AF10: SAI2_FS_B; AF12: FMC_D10/FMC_DA10; AF13: COMP2_OUT; AF14: LTDC_DE
64 | PE14 | Output | GPIO_Output | PWM3 | AF1: TIM1_CH4; AF5: SPI4_MOSI; AF10: SAI2_MCLK_B; AF12: FMC_D11/FMC_DA11; AF14: LTDC_CLK
65 | PE15 | I/O |  |  | AF1: TIM1_BKIN; AF12: FMC_D12/FMC_DA12; AF13: TIM1_BKIN_COMP1/TIM1_BKIN_COMP2; AF14: LTDC_R7
66 | PB10 | I/O | I2C2_SCL |  |  | TIM2_CH3 | HRTIM_SCOUT | LPTIM2_IN1 | I2C2_SCL | I2S2_CK/SPI2_SCK | DFSDM1_DATIN7 | USART3_TX |  | QUADSPI_BK1_NCS | USB_OTG_HS_ULPI_D3 | ETH_RX_ER |  |  | LTDC_G4
67 | PB11 | I/O | I2C2_SDA |  |  | TIM2_CH4 | HRTIM_SCIN | LPTIM2_ETR | I2C2_SDA |  | DFSDM1_CKIN7 | USART3_RX |  |  | USB_OTG_HS_ULPI_D4 | ETH_TX_EN |  |  | LTDC_G5
68 | VCAP | Power
69 | VSS | Power
70 | VDDLDO | Power
71 | VDD | Power
72 | PB12 | Output | GPIO_Output | SPI2-CS1 |  | TIM1_BKIN |  |  | I2C2_SMBA | I2S2_WS/SPI2_NSS | DFSDM1_DATIN1 | USART3_CK |  | FDCAN2_RX | USB_OTG_HS_ULPI_D5 | ETH_TXD0 | USB_OTG_HS_ID | TIM1_BKIN_COMP1/TIM1_BKIN_COMP2 | UART5_RX
73 | PB13 | I/O | UART5_TX |  |  | TIM1_CH1N |  | LPTIM2_OUT |  | I2S2_CK/SPI2_SCK | DFSDM1_CKIN1 | USART3_CTS/USART3_NSS |  | FDCAN2_TX | USB_OTG_HS_ULPI_D6 | ETH_TXD1 |  |  | UART5_TX
74 | PB14 | I/O | SDMMC2_D0 |  |  | TIM1_CH2N | TIM12_CH1 | TIM8_CH2N | USART1_TX | I2S2_SDI/SPI2_MISO | DFSDM1_DATIN2 | USART3_DE/USART3_RTS | UART4_DE/UART4_RTS | SDMMC2_D0 |  |  | USB_OTG_HS_DM
75 | PB15 | I/O | SDMMC2_D1 |  | RTC_REFIN | TIM1_CH3N | TIM12_CH2 | TIM8_CH3N | USART1_RX | I2S2_SDO/SPI2_MOSI | DFSDM1_CKIN2 |  | UART4_CTS | SDMMC2_D1 |  |  | USB_OTG_HS_DP
76 | PD8 | I/O | USART3_TX |  | AF3: DFSDM1_CKIN3; AF6: SAI3_SCK_B; AF7: USART3_TX; AF9: SPDIFRX1_IN1; AF12: FMC_D13/FMC_DA13
77 | PD9 | I/O | USART3_RX |  | AF3: DFSDM1_DATIN3; AF6: SAI3_SD_B; AF7: USART3_RX; AF12: FMC_D14/FMC_DA14
78 | PD10 | I/O |  |  | AF3: DFSDM1_CKOUT; AF6: SAI3_FS_B; AF7: USART3_CK; AF12: FMC_D15/FMC_DA15; AF14: LTDC_B3
79 | VDD | Power
80 | VSS | Power
81 | PD11 | I/O |  |  | AF3: LPTIM2_IN2; AF4: I2C4_SMBA; AF7: USART3_CTS/USART3_NSS; AF9: QUADSPI_BK1_IO0; AF10: SAI2_SD_A; AF12: FMC_A16
82 | PD12 | Output | GPIO_Output | PWM7 | AF1: LPTIM1_IN1; AF2: TIM4_CH1; AF3: LPTIM2_IN1; AF4: I2C4_SCL; AF7: USART3_DE/USART3_RTS; AF9: QUADSPI_BK1_IO1; AF10: SAI2_FS_A; AF12: FMC_A17
83 | PD13 | Output | GPIO_Output | PWM6 | AF1: LPTIM1_OUT; AF2: TIM4_CH2; AF4: I2C4_SDA; AF9: QUADSPI_BK1_IO3; AF10: SAI2_SCK_A; AF12: FMC_A18
84 | PD14 | Output | GPIO_Output | PWM8 | AF2: TIM4_CH3; AF6: SAI3_MCLK_B; AF8: UART8_CTS; AF12: FMC_D0/FMC_DA0
85 | PD15 | Output | GPIO_Output | PWM9 | AF2: TIM4_CH4; AF6: SAI3_MCLK_A; AF8: UART8_DE/UART8_RTS; AF12: FMC_D1/FMC_DA1
86 | PG6 | I/O |  |  | AF1: TIM17_BKIN; AF2: HRTIM_CHE1; AF10: QUADSPI_BK1_NCS; AF12: FMC_NE3; AF13: DCMI_D12; AF14: LTDC_R7
87 | PG7 | I/O |  |  | AF2: HRTIM_CHE2; AF6: SAI1_MCLK_A; AF7: USART6_CK; AF12: FMC_INT; AF13: DCMI_D13; AF14: LTDC_CLK
88 | PG8 | I/O |  |  | AF3: TIM8_ETR; AF5: SPI6_NSS; AF7: USART6_DE/USART6_RTS; AF8: SPDIFRX1_IN2; AF11: ETH_PPS_OUT; AF12: FMC_SDCLK; AF14: LTDC_G7
89 | VSS | Power
90 | VDD50_USB | Power
91 | VDD33_USB | Power
92 | VDD | Power
93 | PC6 | Output | GPIO_Output | PWM10 |  | HRTIM_CHA1 | TIM3_CH1 | TIM8_CH1 | DFSDM1_CKIN3 | I2S2_MCK |  | USART6_TX | SDMMC1_D0DIR | FMC_NWAIT | SDMMC2_D6 |  | SDMMC1_D6 | DCMI_D0 | LTDC_HSYNC
94 | PC7 | Output | GPIO_Output | PWM11 | DEBUG_TRGIO | HRTIM_CHA2 | TIM3_CH2 | TIM8_CH2 | DFSDM1_DATIN3 |  | I2S3_MCK | USART6_RX | SDMMC1_D123DIR | FMC_NE1 | SDMMC2_D7 | SWPMI1_TX | SDMMC1_D7 | DCMI_D1 | LTDC_G6
95 | PC8 | I/O | SDMMC1_D0 |  | DEBUG_TRACED1 | HRTIM_CHB1 | TIM3_CH3 | TIM8_CH3 |  |  |  | USART6_CK | UART5_DE/UART5_RTS | FMC_NCE/FMC_NE2 |  | SWPMI1_RX | SDMMC1_D0 | DCMI_D2
96 | PC9 | I/O | SDMMC1_D1 |  | RCC_MCO_2 |  | TIM3_CH4 | TIM8_CH4 | I2C3_SDA | I2S_CKIN |  |  | UART5_CTS | QUADSPI_BK1_IO0 | LTDC_G3 | SWPMI1_SUSPEND | SDMMC1_D1 | DCMI_D3 | LTDC_B2
97 | PA8 | Output | GPIO_Output | PWM_PUMP | RCC_MCO_1 | TIM1_CH1 | HRTIM_CHB2 | TIM8_BKIN2 | I2C3_SCL |  |  | USART1_CK |  |  | USB_OTG_FS_SOF | UART7_RX | TIM8_BKIN2_COMP1/TIM8_BKIN2_COMP2 | LTDC_B3 | LTDC_R6
98 | PA9 | I/O | USART1_TX |  |  | TIM1_CH2 | HRTIM_CHC1 | LPUART1_TX | I2C3_SMBA | I2S2_CK/SPI2_SCK |  | USART1_TX |  |  |  | ETH_TX_ER |  | DCMI_D0 | LTDC_R5
99 | PA10 | I/O | USART1_RX |  |  | TIM1_CH3 | HRTIM_CHC2 | LPUART1_RX |  |  |  | USART1_RX |  |  | USB_OTG_FS_ID | MDIOS_MDIO | LTDC_B4 | DCMI_D1 | LTDC_B1
100 | PA11 | I/O | USB_OTG_FS_DM |  |  | TIM1_CH4 | HRTIM_CHD1 | LPUART1_CTS |  | I2S2_WS/SPI2_NSS | UART4_RX | USART1_CTS/USART1_NSS |  | FDCAN1_RX | USB_OTG_FS_DM |  |  |  | LTDC_R4
101 | PA12 | I/O | USB_OTG_FS_DP |  |  | TIM1_ETR | HRTIM_CHD2 | LPUART1_DE/LPUART1_RTS |  | I2S2_CK/SPI2_SCK | UART4_TX | USART1_DE/USART1_RTS | SAI2_FS_B | FDCAN1_TX | USB_OTG_FS_DP |  |  |  | LTDC_R5
102 | PA13 (JTMS/SWDIO) | I/O | DEBUG_JTMS-SWDIO |  | AF0: DEBUG_JTMS-SWDIO
103 | VCAP | Power
104 | VSS | Power
105 | VDDLDO | Power
106 | VDD | Power
107 | PA14 (JTCK/SWCLK) | I/O | DEBUG_JTCK-SWCLK |  | AF0: DEBUG_JTCK-SWCLK
108 | PA15 (JTDI) | I/O | DEBUG_JTDI |  | DEBUG_JTDI | TIM2_CH1/TIM2_ETR | HRTIM_FLT1 |  | CEC | I2S1_WS/SPI1_NSS | I2S3_WS/SPI3_NSS | SPI6_NSS | UART4_DE/UART4_RTS |  |  | UART7_TX
109 | PC10 | I/O | SDMMC1_D2 |  |  |  | HRTIM_EEV1 | DFSDM1_CKIN5 |  |  | I2S3_CK/SPI3_SCK | USART3_TX | UART4_TX | QUADSPI_BK1_IO1 |  |  | SDMMC1_D2 | DCMI_D8 | LTDC_R2
110 | PC11 | I/O | SDMMC1_D3 |  | AF2: HRTIM_FLT2; AF3: DFSDM1_DATIN5; AF6: I2S3_SDI/SPI3_MISO; AF7: USART3_RX; AF8: UART4_RX; AF9: QUADSPI_BK2_NCS; AF12: SDMMC1_D3; AF13: DCMI_D4
111 | PC12 | I/O | SDMMC1_CK |  | AF0: DEBUG_TRACED3; AF2: HRTIM_EEV2; AF6: I2S3_SDO/SPI3_MOSI; AF7: USART3_CK; AF8: UART5_TX; AF12: SDMMC1_CK; AF13: DCMI_D9
112 | PD0 | I/O | FDCAN1_RX |  | AF3: DFSDM1_CKIN6; AF6: SAI3_SCK_A; AF8: UART4_RX; AF9: FDCAN1_RX; AF12: FMC_D2/FMC_DA2
113 | PD1 | I/O | FDCAN1_TX |  | AF3: DFSDM1_DATIN6; AF6: SAI3_SD_A; AF8: UART4_TX; AF9: FDCAN1_TX; AF12: FMC_D3/FMC_DA3
114 | PD2 | I/O | SDMMC1_CMD |  | AF0: DEBUG_TRACED2; AF2: TIM3_ETR; AF8: UART5_RX; AF12: SDMMC1_CMD; AF13: DCMI_D11
115 | PD3 | I/O | SPI2_SCK |  | AF3: DFSDM1_CKOUT; AF5: I2S2_CK/SPI2_SCK; AF7: USART2_CTS/USART2_NSS; AF12: FMC_CLK; AF13: DCMI_D5; AF14: LTDC_G7
116 | PD4 | I/O |  |  | AF2: HRTIM_FLT3; AF6: SAI3_FS_A; AF7: USART2_DE/USART2_RTS; AF12: FMC_NOE
117 | PD5 | I/O | USART2_TX |  | AF2: HRTIM_EEV3; AF7: USART2_TX; AF12: FMC_NWE
118 | VSS | Power
119 | VDD | Power
120 | PD6 | I/O | USART2_RX |  |  |  | SAI1_D1 | DFSDM1_CKIN4 | DFSDM1_DATIN1 | I2S3_SDO/SPI3_MOSI | SAI1_SD_A | USART2_RX | SAI4_SD_A |  | SAI4_D1 | SDMMC2_CK | FMC_NWAIT | DCMI_D10 | LTDC_B2
121 | PD7 | Output | GPIO_Output | Enable_2 | AF3: DFSDM1_DATIN4; AF5: I2S1_SDO/SPI1_MOSI; AF6: DFSDM1_CKIN1; AF7: USART2_CK; AF9: SPDIFRX1_IN0; AF11: SDMMC2_CMD; AF12: FMC_NE1
122 | PG9 | Output | GPIO_Output | Enable_1 | AF5: I2S1_SDI/SPI1_MISO; AF7: USART6_RX; AF8: SPDIFRX1_IN3; AF9: QUADSPI_BK2_IO2; AF10: SAI2_FS_B; AF12: FMC_NCE/FMC_NE2; AF13: DCMI_VSYNC
123 | PG10 | I/O |  |  | AF2: HRTIM_FLT5; AF5: I2S1_WS/SPI1_NSS; AF9: LTDC_G3; AF10: SAI2_SD_B; AF12: FMC_NE3; AF13: DCMI_D2; AF14: LTDC_B2
124 | PG11 | I/O | SDMMC2_D2 |  | AF1: LPTIM1_IN2; AF2: HRTIM_EEV4; AF5: I2S1_CK/SPI1_SCK; AF8: SPDIFRX1_IN0; AF10: SDMMC2_D2; AF11: ETH_TX_EN; AF13: DCMI_D3; AF14: LTDC_B3
125 | PG12 | I/O |  |  |  | LPTIM1_IN1 | HRTIM_EEV5 |  |  | SPI6_MISO |  | USART6_DE/USART6_RTS | SPDIFRX1_IN1 | LTDC_B4 |  | ETH_TXD1 | FMC_NE4 |  | LTDC_B1
126 | PG13 | Output | GPIO_Output | Enable_3 | AF0: DEBUG_TRACED0; AF1: LPTIM1_OUT; AF2: HRTIM_EEV10; AF5: SPI6_SCK; AF7: USART6_CTS/USART6_NSS; AF11: ETH_TXD0; AF12: FMC_A24; AF14: LTDC_R0
127 | PG14 | Output | GPIO_Output | Enable_8 | AF0: DEBUG_TRACED1; AF1: LPTIM1_ETR; AF5: SPI6_MOSI; AF7: USART6_TX; AF9: QUADSPI_BK2_IO3; AF11: ETH_TXD1; AF12: FMC_A25; AF14: LTDC_B0
128 | VSS | Power
129 | VDD | Power
130 | PB3 (JTDO/TRACESWO) | I/O | DEBUG_JTDO-SWO |  | DEBUG_JTDO-SWO | TIM2_CH2 | HRTIM_FLT4 |  |  | I2S1_CK/SPI1_SCK | I2S3_CK/SPI3_SCK |  | SPI6_SCK | SDMMC2_D2 | CRS_SYNC | UART7_RX
131 | PB4 (NJTRST) | I/O | SDMMC2_D3 |  |  | TIM16_BKIN | TIM3_CH1 | HRTIM_EEV6 |  | I2S1_SDI/SPI1_MISO | I2S3_SDI/SPI3_MISO | I2S2_WS/SPI2_NSS | SPI6_MISO | SDMMC2_D3 |  | UART7_TX
132 | PB5 | I/O | UART5_RX |  |  | TIM17_BKIN | TIM3_CH2 | HRTIM_EEV7 | I2C1_SMBA | I2S1_SDO/SPI1_MOSI | I2C4_SMBA | I2S3_SDO/SPI3_MOSI | SPI6_MOSI | FDCAN2_RX | USB_OTG_HS_ULPI_D7 | ETH_PPS_OUT | FMC_SDCKE1 | DCMI_D10 | UART5_RX
133 | PB6 | I/O | I2C1_SCL |  |  | TIM16_CH1N | TIM4_CH1 | HRTIM_EEV8 | I2C1_SCL | CEC | I2C4_SCL | USART1_TX | LPUART1_TX | FDCAN2_TX | QUADSPI_BK1_NCS | DFSDM1_DATIN5 | FMC_SDNE1 | DCMI_D5 | UART5_TX
134 | PB7 | I/O | I2C1_SDA |  |  | TIM17_CH1N | TIM4_CH2 | HRTIM_EEV9 | I2C1_SDA |  | I2C4_SDA | USART1_RX | LPUART1_RX |  |  | DFSDM1_CKIN5 | FMC_NL | DCMI_VSYNC
135 | BOOT0 | Boot
136 | PB8 | I/O |  |  |  | TIM16_CH1 | TIM4_CH3 | DFSDM1_CKIN7 | I2C1_SCL |  | I2C4_SCL | SDMMC1_CKIN | UART4_RX | FDCAN1_RX | SDMMC2_D4 | ETH_TXD3 | SDMMC1_D4 | DCMI_D6 | LTDC_B6
137 | PB9 | Output | GPIO_Output | SPI2-CS2 |  | TIM17_CH1 | TIM4_CH4 | DFSDM1_DATIN7 | I2C1_SDA | I2S2_WS/SPI2_NSS | I2C4_SDA | SDMMC1_CDIR | UART4_TX | FDCAN1_TX | SDMMC2_D5 | I2C4_SMBA | SDMMC1_D5 | DCMI_D7 | LTDC_B7
138 | PE0 | I/O | UART8_RX |  | AF1: LPTIM1_ETR; AF2: TIM4_ETR; AF3: HRTIM_SCIN; AF4: LPTIM2_ETR; AF8: UART8_RX; AF10: SAI2_MCLK_A; AF12: FMC_NBL0; AF13: DCMI_D2
139 | PE1 | I/O | UART8_TX |  | AF1: LPTIM1_IN2; AF3: HRTIM_SCOUT; AF8: UART8_TX; AF12: FMC_NBL1; AF13: DCMI_D3
140 | VCAP | Power
141 | VSS | Power
142 | PDR_ON | Power
143 | VDDLDO | Power
144 | VDD | Power

## pinout CSV
Position,"Name","Type","Signal","Label","AF0","AF1","AF2","AF3","AF4","AF5","AF6","AF7","AF8","AF9","AF10","AF11","AF12","AF13","AF14"
1,"PE2","I/O","SPI4_SCK","","DEBUG_TRACECLK","","SAI1_CK1","","","SPI4_SCK","SAI1_MCLK_A","","SAI4_MCLK_A","QUADSPI_BK1_IO2","SAI4_CK1","ETH_TXD3","FMC_A23","",""
2,"PE3","Output","GPIO_Output","SPI4-CS1","DEBUG_TRACED0","","","","TIM15_BKIN","","SAI1_SD_B","","SAI4_SD_B","","","","FMC_A19","",""
3,"PE4","Output","GPIO_Output","SPI4-CS2","DEBUG_TRACED1","","SAI1_D2","DFSDM1_DATIN3","TIM15_CH1N","SPI4_NSS","SAI1_FS_A","","SAI4_FS_A","","SAI4_D2","","FMC_A20","DCMI_D4","LTDC_B0"
4,"PE5","I/O","SPI4_MISO","","DEBUG_TRACED2","","SAI1_CK2","DFSDM1_CKIN3","TIM15_CH1","SPI4_MISO","SAI1_SCK_A","","SAI4_SCK_A","","SAI4_CK2","","FMC_A21","DCMI_D6","LTDC_G0"
5,"PE6","I/O","SPI4_MOSI","","DEBUG_TRACED3","TIM1_BKIN2","SAI1_D1","","TIM15_CH2","SPI4_MOSI","SAI1_SD_A","","SAI4_SD_A","SAI4_D1","SAI2_MCLK_B","TIM1_BKIN2_COMP1/TIM1_BKIN2_COMP2","FMC_A22","DCMI_D7","LTDC_G1"
6,"VSS","Power","","","","","","","","","","","","","","","","",""
7,"VDD","Power","","","","","","","","","","","","","","","","",""
8,"VBAT","Power","","","","","","","","","","","","","","","","",""
9,"PC13","I/O","","","","","","","","","","","","","","","","",""
10,"PC14-OSC32_IN (OSC32_IN)","I/O","RCC_OSC32_IN","","","","","","","","","","","","","","","",""
11,"PC15-OSC32_OUT (OSC32_OUT)","I/O","","","","","","","","","","","","","","","","",""
12,"VSS","Power","","","","","","","","","","","","","","","","",""
13,"VDD","Power","","","","","","","","","","","","","","","","",""
14,"VSSSMPS","Power","","","","","","","","","","","","","","","","",""
15,"VLXSMPS","Power","","","","","","","","","","","","","","","","",""
16,"VDDSMPS","Power","","","","","","","","","","","","","","","","",""
17,"VFBSMPS","Power","","","","","","","","","","","","","","","","",""
18,"VSS","Power","","","","","","","","","","","","","","","","",""
19,"VDD","Power","","","","","","","","","","","","","","","","",""
20,"PF6","I/O","","","","TIM16_CH1","","","","SPI5_NSS","SAI1_SD_B","UART7_RX","SAI4_SD_B","QUADSPI_BK1_IO3","","","","",""
21,"PF7","I/O","","","","TIM17_CH1","","","","SPI5_SCK","SAI1_MCLK_B","UART7_TX","SAI4_MCLK_B","QUADSPI_BK1_IO2","","","","",""
22,"PF8","I/O","","","","TIM16_CH1N","","","","SPI5_MISO","SAI1_SCK_B","UART7_DE/UART7_RTS","SAI4_SCK_B","TIM13_CH1","QUADSPI_BK1_IO0","","","",""
23,"PF9","I/O","","","","TIM17_CH1N","","","","SPI5_MOSI","SAI1_FS_B","UART7_CTS","SAI4_FS_B","TIM14_CH1","QUADSPI_BK1_IO1","","","",""
24,"PF10","I/O","","","","TIM16_BKIN","SAI1_D3","","","","","","","QUADSPI_CLK","SAI4_D3","","","DCMI_D11","LTDC_DE"
25,"PH0-OSC_IN (PH0)","I/O","RCC_OSC_IN","","","","","","","","","","","","","","","",""
26,"PH1-OSC_OUT (PH1)","I/O","","","","","","","","","","","","","","","","",""
27,"NRST","Reset","","","","","","","","","","","","","","","","",""
28,"PC0","I/O","","","","","","DFSDM1_CKIN0","","","DFSDM1_DATIN4","","SAI2_FS_B","","USB_OTG_HS_ULPI_STP","","FMC_SDNWE","","LTDC_R5"
29,"PC1","I/O","SDMMC2_CK","","DEBUG_TRACED0","","SAI1_D1","DFSDM1_DATIN0","DFSDM1_CKIN4","I2S2_SDO/SPI2_MOSI","SAI1_SD_A","","SAI4_SD_A","SDMMC2_CK","SAI4_D1","ETH_MDC","MDIOS_MDC","",""
30,"PC2_C","I/O","SPI2_MISO","","","","","DFSDM1_CKIN1","","I2S2_SDI/SPI2_MISO","DFSDM1_CKOUT","","","","USB_OTG_HS_ULPI_DIR","ETH_TXD2","FMC_SDNE0","",""
31,"PC3_C","I/O","SPI2_MOSI","","","","","DFSDM1_DATIN1","","I2S2_SDO/SPI2_MOSI","","","","","USB_OTG_HS_ULPI_NXT","ETH_TX_CLK","FMC_SDCKE0","",""
32,"VDD","Power","","","","","","","","","","","","","","","","",""
33,"VSS","Power","","","","","","","","","","","","","","","","",""
34,"VSSA","Power","","","","","","","","","","","","","","","","",""
35,"VREF+","MonoIO","","","","","","","","","","","","","","","","",""
36,"VDDA","Power","","","","","","","","","","","","","","","","",""
37,"PA0","I/O","SDMMC2_CMD","","","TIM2_CH1/TIM2_ETR","TIM5_CH1","TIM8_ETR","TIM15_BKIN","","","USART2_CTS/USART2_NSS","UART4_TX","SDMMC2_CMD","SAI2_SD_B","ETH_CRS","","",""
38,"PA1","I/O","","","","TIM2_CH2","TIM5_CH2","LPTIM3_OUT","TIM15_CH1N","","","USART2_DE/USART2_RTS","UART4_RX","QUADSPI_BK1_IO3","SAI2_MCLK_B","ETH_REF_CLK/ETH_RX_CLK","","","LTDC_R2"
39,"PA2","Output","GPIO_Output","PWM4","","TIM2_CH3","TIM5_CH3","LPTIM4_OUT","TIM15_CH1","","","USART2_TX","SAI2_SCK_B","","","ETH_MDIO","MDIOS_MDIO","","LTDC_R1"
40,"PA3","Output","GPIO_Output","PWM2","","TIM2_CH4","TIM5_CH4","LPTIM5_OUT","TIM15_CH2","","","USART2_RX","","LTDC_B2","USB_OTG_HS_ULPI_D0","ETH_COL","","","LTDC_B5"
41,"VSS","Power","","","","","","","","","","","","","","","","",""
42,"VDD","Power","","","","","","","","","","","","","","","","",""
43,"PA4","I/O","SPI6_NSS","","","","TIM5_ETR","","","I2S1_WS/SPI1_NSS","I2S3_WS/SPI3_NSS","USART2_CK","SPI6_NSS","","","","USB_OTG_HS_SOF","DCMI_HSYNC","LTDC_VSYNC"
44,"PA5","I/O","SPI6_SCK","","","TIM2_CH1/TIM2_ETR","","TIM8_CH1N","","I2S1_CK/SPI1_SCK","","","SPI6_SCK","","USB_OTG_HS_ULPI_CK","","","","LTDC_R4"
45,"PA6","I/O","SPI6_MISO","","","TIM1_BKIN","TIM3_CH1","TIM8_BKIN","","I2S1_SDI/SPI1_MISO","","","SPI6_MISO","TIM13_CH1","TIM8_BKIN_COMP1/TIM8_BKIN_COMP2","MDIOS_MDC","TIM1_BKIN_COMP1/TIM1_BKIN_COMP2","DCMI_PIXCLK","LTDC_G2"
46,"PA7","I/O","SPI6_MOSI","","","TIM1_CH1N","TIM3_CH2","TIM8_CH1N","","I2S1_SDO/SPI1_MOSI","","","SPI6_MOSI","TIM14_CH1","","ETH_CRS_DV/ETH_RX_DV","FMC_SDNWE","",""
47,"PC4","I/O","","","","","","DFSDM1_CKIN2","","I2S1_MCK","","","","SPDIFRX1_IN2","","ETH_RXD0","FMC_SDNE0","",""
48,"PC5","I/O","","","","","SAI1_D3","DFSDM1_DATIN2","","","","","","SPDIFRX1_IN3","SAI4_D3","ETH_RXD1","FMC_SDCKE0","COMP1_OUT",""
49,"PB0","Output","GPIO_Output","Debug_LED_R","","TIM1_CH2N","TIM3_CH3","TIM8_CH2N","","","DFSDM1_CKOUT","","UART4_CTS","LTDC_R3","USB_OTG_HS_ULPI_D1","ETH_RXD2","","","LTDC_G1"
50,"PB1","Output","GPIO_Output","Debug_LED_G","","TIM1_CH3N","TIM3_CH4","TIM8_CH3N","","","DFSDM1_DATIN1","","","LTDC_R6","USB_OTG_HS_ULPI_D2","ETH_RXD3","","","LTDC_G0"
51,"PB2","Output","GPIO_Output","Debug_LED_B","RTC_OUT_ALARM/RTC_OUT_CALIB","","SAI1_D1","","DFSDM1_CKIN1","","SAI1_SD_A","I2S3_SDO/SPI3_MOSI","SAI4_SD_A","QUADSPI_CLK","SAI4_D1","ETH_TX_ER","","",""
52,"PF11","I/O","","","","","","","","SPI5_MOSI","","","","","SAI2_SD_B","","FMC_SDNRAS","DCMI_D12",""
53,"PF14","I/O","I2C4_SCL","","","","","DFSDM1_CKIN6","I2C4_SCL","","","","","","","","FMC_A8","",""
54,"PF15","I/O","I2C4_SDA","","","","","","I2C4_SDA","","","","","","","","FMC_A9","",""
55,"VSS","Power","","","","","","","","","","","","","","","","",""
56,"VDD","Power","","","","","","","","","","","","","","","","",""
57,"PE7","I/O","UART7_RX","","","TIM1_ETR","","DFSDM1_DATIN2","","","","UART7_RX","","","QUADSPI_BK2_IO0","","FMC_D4/FMC_DA4","",""
58,"PE8","I/O","UART7_TX","","","TIM1_CH1N","","DFSDM1_CKIN2","","","","UART7_TX","","","QUADSPI_BK2_IO1","","FMC_D5/FMC_DA5","COMP2_OUT",""
59,"PE9","I/O","","","","TIM1_CH1","","DFSDM1_CKOUT","","","","UART7_DE/UART7_RTS","","","QUADSPI_BK2_IO2","","FMC_D6/FMC_DA6","",""
60,"PE10","I/O","","","","TIM1_CH2N","","DFSDM1_DATIN4","","","","UART7_CTS","","","QUADSPI_BK2_IO3","","FMC_D7/FMC_DA7","",""
61,"PE11","Output","GPIO_Output","PWM5","","TIM1_CH2","","DFSDM1_CKIN4","","SPI4_NSS","","","","","SAI2_SD_B","","FMC_D8/FMC_DA8","","LTDC_G3"
62,"PE12","I/O","","","","TIM1_CH3N","","DFSDM1_DATIN5","","SPI4_SCK","","","","","SAI2_SCK_B","","FMC_D9/FMC_DA9","COMP1_OUT","LTDC_B4"
63,"PE13","Output","GPIO_Output","PWM1","","TIM1_CH3","","DFSDM1_CKIN5","","SPI4_MISO","","","","","SAI2_FS_B","","FMC_D10/FMC_DA10","COMP2_OUT","LTDC_DE"
64,"PE14","Output","GPIO_Output","PWM3","","TIM1_CH4","","","","SPI4_MOSI","","","","","SAI2_MCLK_B","","FMC_D11/FMC_DA11","","LTDC_CLK"
65,"PE15","I/O","","","","TIM1_BKIN","","","","","","","","","","","FMC_D12/FMC_DA12","TIM1_BKIN_COMP1/TIM1_BKIN_COMP2","LTDC_R7"
66,"PB10","I/O","I2C2_SCL","","","TIM2_CH3","HRTIM_SCOUT","LPTIM2_IN1","I2C2_SCL","I2S2_CK/SPI2_SCK","DFSDM1_DATIN7","USART3_TX","","QUADSPI_BK1_NCS","USB_OTG_HS_ULPI_D3","ETH_RX_ER","","","LTDC_G4"
67,"PB11","I/O","I2C2_SDA","","","TIM2_CH4","HRTIM_SCIN","LPTIM2_ETR","I2C2_SDA","","DFSDM1_CKIN7","USART3_RX","","","USB_OTG_HS_ULPI_D4","ETH_TX_EN","","","LTDC_G5"
68,"VCAP","Power","","","","","","","","","","","","","","","","",""
69,"VSS","Power","","","","","","","","","","","","","","","","",""
70,"VDDLDO","Power","","","","","","","","","","","","","","","","",""
71,"VDD","Power","","","","","","","","","","","","","","","","",""
72,"PB12","Output","GPIO_Output","SPI2-CS1","","TIM1_BKIN","","","I2C2_SMBA","I2S2_WS/SPI2_NSS","DFSDM1_DATIN1","USART3_CK","","FDCAN2_RX","USB_OTG_HS_ULPI_D5","ETH_TXD0","USB_OTG_HS_ID","TIM1_BKIN_COMP1/TIM1_BKIN_COMP2","UART5_RX"
73,"PB13","I/O","UART5_TX","","","TIM1_CH1N","","LPTIM2_OUT","","I2S2_CK/SPI2_SCK","DFSDM1_CKIN1","USART3_CTS/USART3_NSS","","FDCAN2_TX","USB_OTG_HS_ULPI_D6","ETH_TXD1","","","UART5_TX"
74,"PB14","I/O","SDMMC2_D0","","","TIM1_CH2N","TIM12_CH1","TIM8_CH2N","USART1_TX","I2S2_SDI/SPI2_MISO","DFSDM1_DATIN2","USART3_DE/USART3_RTS","UART4_DE/UART4_RTS","SDMMC2_D0","","","USB_OTG_HS_DM","",""
75,"PB15","I/O","SDMMC2_D1","","RTC_REFIN","TIM1_CH3N","TIM12_CH2","TIM8_CH3N","USART1_RX","I2S2_SDO/SPI2_MOSI","DFSDM1_CKIN2","","UART4_CTS","SDMMC2_D1","","","USB_OTG_HS_DP","",""
76,"PD8","I/O","USART3_TX","","","","","DFSDM1_CKIN3","","","SAI3_SCK_B","USART3_TX","","SPDIFRX1_IN1","","","FMC_D13/FMC_DA13","",""
77,"PD9","I/O","USART3_RX","","","","","DFSDM1_DATIN3","","","SAI3_SD_B","USART3_RX","","","","","FMC_D14/FMC_DA14","",""
78,"PD10","I/O","","","","","","DFSDM1_CKOUT","","","SAI3_FS_B","USART3_CK","","","","","FMC_D15/FMC_DA15","","LTDC_B3"
79,"VDD","Power","","","","","","","","","","","","","","","","",""
80,"VSS","Power","","","","","","","","","","","","","","","","",""
81,"PD11","I/O","","","","","","LPTIM2_IN2","I2C4_SMBA","","","USART3_CTS/USART3_NSS","","QUADSPI_BK1_IO0","SAI2_SD_A","","FMC_A16","",""
82,"PD12","Output","GPIO_Output","PWM7","","LPTIM1_IN1","TIM4_CH1","LPTIM2_IN1","I2C4_SCL","","","USART3_DE/USART3_RTS","","QUADSPI_BK1_IO1","SAI2_FS_A","","FMC_A17","",""
83,"PD13","Output","GPIO_Output","PWM6","","LPTIM1_OUT","TIM4_CH2","","I2C4_SDA","","","","","QUADSPI_BK1_IO3","SAI2_SCK_A","","FMC_A18","",""
84,"PD14","Output","GPIO_Output","PWM8","","","TIM4_CH3","","","","SAI3_MCLK_B","","UART8_CTS","","","","FMC_D0/FMC_DA0","",""
85,"PD15","Output","GPIO_Output","PWM9","","","TIM4_CH4","","","","SAI3_MCLK_A","","UART8_DE/UART8_RTS","","","","FMC_D1/FMC_DA1","",""
86,"PG6","I/O","","","","TIM17_BKIN","HRTIM_CHE1","","","","","","","","QUADSPI_BK1_NCS","","FMC_NE3","DCMI_D12","LTDC_R7"
87,"PG7","I/O","","","","","HRTIM_CHE2","","","","SAI1_MCLK_A","USART6_CK","","","","","FMC_INT","DCMI_D13","LTDC_CLK"
88,"PG8","I/O","","","","","","TIM8_ETR","","SPI6_NSS","","USART6_DE/USART6_RTS","SPDIFRX1_IN2","","","ETH_PPS_OUT","FMC_SDCLK","","LTDC_G7"
89,"VSS","Power","","","","","","","","","","","","","","","","",""
90,"VDD50_USB","Power","","","","","","","","","","","","","","","","",""
91,"VDD33_USB","Power","","","","","","","","","","","","","","","","",""
92,"VDD","Power","","","","","","","","","","","","","","","","",""
93,"PC6","Output","GPIO_Output","PWM10","","HRTIM_CHA1","TIM3_CH1","TIM8_CH1","DFSDM1_CKIN3","I2S2_MCK","","USART6_TX","SDMMC1_D0DIR","FMC_NWAIT","SDMMC2_D6","","SDMMC1_D6","DCMI_D0","LTDC_HSYNC"
94,"PC7","Output","GPIO_Output","PWM11","DEBUG_TRGIO","HRTIM_CHA2","TIM3_CH2","TIM8_CH2","DFSDM1_DATIN3","","I2S3_MCK","USART6_RX","SDMMC1_D123DIR","FMC_NE1","SDMMC2_D7","SWPMI1_TX","SDMMC1_D7","DCMI_D1","LTDC_G6"
95,"PC8","I/O","SDMMC1_D0","","DEBUG_TRACED1","HRTIM_CHB1","TIM3_CH3","TIM8_CH3","","","","USART6_CK","UART5_DE/UART5_RTS","FMC_NCE/FMC_NE2","","SWPMI1_RX","SDMMC1_D0","DCMI_D2",""
96,"PC9","I/O","SDMMC1_D1","","RCC_MCO_2","","TIM3_CH4","TIM8_CH4","I2C3_SDA","I2S_CKIN","","","UART5_CTS","QUADSPI_BK1_IO0","LTDC_G3","SWPMI1_SUSPEND","SDMMC1_D1","DCMI_D3","LTDC_B2"
97,"PA8","Output","GPIO_Output","PWM_PUMP","RCC_MCO_1","TIM1_CH1","HRTIM_CHB2","TIM8_BKIN2","I2C3_SCL","","","USART1_CK","","","USB_OTG_FS_SOF","UART7_RX","TIM8_BKIN2_COMP1/TIM8_BKIN2_COMP2","LTDC_B3","LTDC_R6"
98,"PA9","I/O","USART1_TX","","","TIM1_CH2","HRTIM_CHC1","LPUART1_TX","I2C3_SMBA","I2S2_CK/SPI2_SCK","","USART1_TX","","","","ETH_TX_ER","","DCMI_D0","LTDC_R5"
99,"PA10","I/O","USART1_RX","","","TIM1_CH3","HRTIM_CHC2","LPUART1_RX","","","","USART1_RX","","","USB_OTG_FS_ID","MDIOS_MDIO","LTDC_B4","DCMI_D1","LTDC_B1"
100,"PA11","I/O","USB_OTG_FS_DM","","","TIM1_CH4","HRTIM_CHD1","LPUART1_CTS","","I2S2_WS/SPI2_NSS","UART4_RX","USART1_CTS/USART1_NSS","","FDCAN1_RX","USB_OTG_FS_DM","","","","LTDC_R4"
101,"PA12","I/O","USB_OTG_FS_DP","","","TIM1_ETR","HRTIM_CHD2","LPUART1_DE/LPUART1_RTS","","I2S2_CK/SPI2_SCK","UART4_TX","USART1_DE/USART1_RTS","SAI2_FS_B","FDCAN1_TX","USB_OTG_FS_DP","","","","LTDC_R5"
102,"PA13 (JTMS/SWDIO)","I/O","DEBUG_JTMS-SWDIO","","DEBUG_JTMS-SWDIO","","","","","","","","","","","","","",""
103,"VCAP","Power","","","","","","","","","","","","","","","","",""
104,"VSS","Power","","","","","","","","","","","","","","","","",""
105,"VDDLDO","Power","","","","","","","","","","","","","","","","",""
106,"VDD","Power","","","","","","","","","","","","","","","","",""
107,"PA14 (JTCK/SWCLK)","I/O","DEBUG_JTCK-SWCLK","","DEBUG_JTCK-SWCLK","","","","","","","","","","","","","",""
108,"PA15 (JTDI)","I/O","DEBUG_JTDI","","DEBUG_JTDI","TIM2_CH1/TIM2_ETR","HRTIM_FLT1","","CEC","I2S1_WS/SPI1_NSS","I2S3_WS/SPI3_NSS","SPI6_NSS","UART4_DE/UART4_RTS","","","UART7_TX","","",""
109,"PC10","I/O","SDMMC1_D2","","","","HRTIM_EEV1","DFSDM1_CKIN5","","","I2S3_CK/SPI3_SCK","USART3_TX","UART4_TX","QUADSPI_BK1_IO1","","","SDMMC1_D2","DCMI_D8","LTDC_R2"
110,"PC11","I/O","SDMMC1_D3","","","","HRTIM_FLT2","DFSDM1_DATIN5","","","I2S3_SDI/SPI3_MISO","USART3_RX","UART4_RX","QUADSPI_BK2_NCS","","","SDMMC1_D3","DCMI_D4",""
111,"PC12","I/O","SDMMC1_CK","","DEBUG_TRACED3","","HRTIM_EEV2","","","","I2S3_SDO/SPI3_MOSI","USART3_CK","UART5_TX","","","","SDMMC1_CK","DCMI_D9",""
112,"PD0","I/O","FDCAN1_RX","","","","","DFSDM1_CKIN6","","","SAI3_SCK_A","","UART4_RX","FDCAN1_RX","","","FMC_D2/FMC_DA2","",""
113,"PD1","I/O","FDCAN1_TX","","","","","DFSDM1_DATIN6","","","SAI3_SD_A","","UART4_TX","FDCAN1_TX","","","FMC_D3/FMC_DA3","",""
114,"PD2","I/O","SDMMC1_CMD","","DEBUG_TRACED2","","TIM3_ETR","","","","","","UART5_RX","","","","SDMMC1_CMD","DCMI_D11",""
115,"PD3","I/O","SPI2_SCK","","","","","DFSDM1_CKOUT","","I2S2_CK/SPI2_SCK","","USART2_CTS/USART2_NSS","","","","","FMC_CLK","DCMI_D5","LTDC_G7"
116,"PD4","I/O","","","","","HRTIM_FLT3","","","","SAI3_FS_A","USART2_DE/USART2_RTS","","","","","FMC_NOE","",""
117,"PD5","I/O","USART2_TX","","","","HRTIM_EEV3","","","","","USART2_TX","","","","","FMC_NWE","",""
118,"VSS","Power","","","","","","","","","","","","","","","","",""
119,"VDD","Power","","","","","","","","","","","","","","","","",""
120,"PD6","I/O","USART2_RX","","","","SAI1_D1","DFSDM1_CKIN4","DFSDM1_DATIN1","I2S3_SDO/SPI3_MOSI","SAI1_SD_A","USART2_RX","SAI4_SD_A","","SAI4_D1","SDMMC2_CK","FMC_NWAIT","DCMI_D10","LTDC_B2"
121,"PD7","Output","GPIO_Output","Enable_2","","","","DFSDM1_DATIN4","","I2S1_SDO/SPI1_MOSI","DFSDM1_CKIN1","USART2_CK","","SPDIFRX1_IN0","","SDMMC2_CMD","FMC_NE1","",""
122,"PG9","Output","GPIO_Output","Enable_1","","","","","","I2S1_SDI/SPI1_MISO","","USART6_RX","SPDIFRX1_IN3","QUADSPI_BK2_IO2","SAI2_FS_B","","FMC_NCE/FMC_NE2","DCMI_VSYNC",""
123,"PG10","I/O","","","","","HRTIM_FLT5","","","I2S1_WS/SPI1_NSS","","","","LTDC_G3","SAI2_SD_B","","FMC_NE3","DCMI_D2","LTDC_B2"
124,"PG11","I/O","SDMMC2_D2","","","LPTIM1_IN2","HRTIM_EEV4","","","I2S1_CK/SPI1_SCK","","","SPDIFRX1_IN0","","SDMMC2_D2","ETH_TX_EN","","DCMI_D3","LTDC_B3"
125,"PG12","I/O","","","","LPTIM1_IN1","HRTIM_EEV5","","","SPI6_MISO","","USART6_DE/USART6_RTS","SPDIFRX1_IN1","LTDC_B4","","ETH_TXD1","FMC_NE4","","LTDC_B1"
126,"PG13","Output","GPIO_Output","Enable_3","DEBUG_TRACED0","LPTIM1_OUT","HRTIM_EEV10","","","SPI6_SCK","","USART6_CTS/USART6_NSS","","","","ETH_TXD0","FMC_A24","","LTDC_R0"
127,"PG14","Output","GPIO_Output","Enable_8","DEBUG_TRACED1","LPTIM1_ETR","","","","SPI6_MOSI","","USART6_TX","","QUADSPI_BK2_IO3","","ETH_TXD1","FMC_A25","","LTDC_B0"
128,"VSS","Power","","","","","","","","","","","","","","","","",""
129,"VDD","Power","","","","","","","","","","","","","","","","",""
130,"PB3 (JTDO/TRACESWO)","I/O","DEBUG_JTDO-SWO","","DEBUG_JTDO-SWO","TIM2_CH2","HRTIM_FLT4","","","I2S1_CK/SPI1_SCK","I2S3_CK/SPI3_SCK","","SPI6_SCK","SDMMC2_D2","CRS_SYNC","UART7_RX","","",""
131,"PB4 (NJTRST)","I/O","SDMMC2_D3","","","TIM16_BKIN","TIM3_CH1","HRTIM_EEV6","","I2S1_SDI/SPI1_MISO","I2S3_SDI/SPI3_MISO","I2S2_WS/SPI2_NSS","SPI6_MISO","SDMMC2_D3","","UART7_TX","","",""
132,"PB5","I/O","UART5_RX","","","TIM17_BKIN","TIM3_CH2","HRTIM_EEV7","I2C1_SMBA","I2S1_SDO/SPI1_MOSI","I2C4_SMBA","I2S3_SDO/SPI3_MOSI","SPI6_MOSI","FDCAN2_RX","USB_OTG_HS_ULPI_D7","ETH_PPS_OUT","FMC_SDCKE1","DCMI_D10","UART5_RX"
133,"PB6","I/O","I2C1_SCL","","","TIM16_CH1N","TIM4_CH1","HRTIM_EEV8","I2C1_SCL","CEC","I2C4_SCL","USART1_TX","LPUART1_TX","FDCAN2_TX","QUADSPI_BK1_NCS","DFSDM1_DATIN5","FMC_SDNE1","DCMI_D5","UART5_TX"
134,"PB7","I/O","I2C1_SDA","","","TIM17_CH1N","TIM4_CH2","HRTIM_EEV9","I2C1_SDA","","I2C4_SDA","USART1_RX","LPUART1_RX","","","DFSDM1_CKIN5","FMC_NL","DCMI_VSYNC",""
135,"BOOT0","Boot","","","","","","","","","","","","","","","","",""
136,"PB8","I/O","","","","TIM16_CH1","TIM4_CH3","DFSDM1_CKIN7","I2C1_SCL","","I2C4_SCL","SDMMC1_CKIN","UART4_RX","FDCAN1_RX","SDMMC2_D4","ETH_TXD3","SDMMC1_D4","DCMI_D6","LTDC_B6"
137,"PB9","Output","GPIO_Output","SPI2-CS2","","TIM17_CH1","TIM4_CH4","DFSDM1_DATIN7","I2C1_SDA","I2S2_WS/SPI2_NSS","I2C4_SDA","SDMMC1_CDIR","UART4_TX","FDCAN1_TX","SDMMC2_D5","I2C4_SMBA","SDMMC1_D5","DCMI_D7","LTDC_B7"
138,"PE0","I/O","UART8_RX","","","LPTIM1_ETR","TIM4_ETR","HRTIM_SCIN","LPTIM2_ETR","","","","UART8_RX","","SAI2_MCLK_A","","FMC_NBL0","DCMI_D2",""
139,"PE1","I/O","UART8_TX","","","LPTIM1_IN2","","HRTIM_SCOUT","","","","","UART8_TX","","","","FMC_NBL1","DCMI_D3",""
140,"VCAP","Power","","","","","","","","","","","","","","","","",""
141,"VSS","Power","","","","","","","","","","","","","","","","",""
142,"PDR_ON","Power","","","","","","","","","","","","","","","","",""
143,"VDDLDO","Power","","","","","","","","","","","","","","","","",""
144,"VDD","Power","","","","","","","","","","","","","","","","",""